## To do
Proposed System Sensors
Type | Cost | Quantity Required | Shipping | Specifications | URL
Temperature
Grove Temperature and Humidity | $19.95 CAD per 1 |  | Available for pickup - Markham | 3.3/5V, 0-5°C, +-2°C | https://www.buyapi.ca/product/grove-temperature-and-humidity-sensor/
Maxim Integrated DS1631+-ND | $5.15 per 1 - $50.23 CAD per 10 |  | Immediate/Standard | Local -55°C-125°C 11b 8-DIP | https://www.digikey.ca/product-detail/en/maxim-integrated/DS1631/DS1631-ND/1197060
Texas Instruments LMT88DCKR | $1.06 per 1 - $8.80 CAD per 10 |  | Immediate/Standard | 2.4 - 5.5 V, high ±1.5°C, low ±2.5°C, -50°C-130°C | https://www.digikey.ca/product-detail/en/texas-instruments/LMT88DCKR/296-38167-1-ND/4967372
Humidity
Grove Temperature and Humidity | $19.95 CAD per 1 |  | Available for pickup-Markham | 3.3/5V, 20-90%RH, +-5%RH | https://www.buyapi.ca/product/grove-temperature-and-humidity-sensor/
Texas Instruments HDC2010YPAR | $3.35 USD per 1 - $25.87 USD per 10 |  | Immediate/Standard | 1.62-3.6V, 0-100%RH, +-2%RH, 8s response | https://www.digikey.com/product-detail/en/texas-instruments/HDC2010YPAR/296-47774-1-ND/8133123
Pressure/Airflow
Adafruit BMP280 I2C or SPI Pressure & Altitude | $12.95 CAD per 1 |  | Immediate/Standard | 3.3V, +-1hPa AH, +-1°C | https://www.buyapi.ca/product/adafruit-bmp280-i2c-or-spi-barometric-pressure-altitude-sensor/
40KHz HC-SR04 Sound Position Ultrasonic Airflow | $1.00 USD per 1 |  | min 2 weeks/International Freight | 5V, 40kHz | https://www.alibaba.com/product-detail/40KHZ-HC-SR04-Sound-Position-Ultrasonic_60704548532.html
Occupancy
PIR motion sensor | $4.99 CAD per 1 |  | Immediate/Standard | 5-12V, 7 meter adjust. detection, 120 degree cone | http://www.canadarobotix.com/infrared/2327
Omron D6T Thermal | $24.23 CAD per 1 |  | Immediate/Standard | 4.5/5.5V, 0-60°C | https://www.digikey.ca/en/product-highlight/o/omron/d6t-thermal-sensor
Communications
Selected
bussing device - i2c MCP23017 | 3.19 CAD per 1 | 5 total | Immediate/Standard | i2c | http://www.canadarobotix.com/input-expansion-converter/1498-i2c-16-channel-input-output-port-expander
Bread Boards | 5-10 CAD if more are required | X | Immediate/Standard |  | http://www.canadarobotix.com/index.php?route=product/search&search=Breadboard
temperature sensor - Digi key 336-3121-5-ND | 1.92 USD per 1 | 1 per set | Immediate/Standard | i2c, +- 0.5% | https://www.digikey.ca/product-detail/en/silicon-labs/SI7055-A20-IM/336-3121-5-ND/5025891
humidity sensor - | 3.35 USD per 1 | 1 per set | Immediate/Standard | i2c, +- 2% | https://www.digikey.com/product-detail/en/texas-instruments/HDC2010YPAR/296-47774-1-ND/8133123
pressure/airflow sensor - |  |  |  |  | https://www.digikey.ca/product-detail/en/texas-instruments/LM70CIMM-3-NOPB/LM70CIMM-3-NOPBDKR-ND/1847636
HC-SR501 PIR Motion Sensor | $4.99 CAD per 1 | 1 per set, possibly more depending on possiblities of viewing | Immediate/Standard | 5-12V, 7 meter adjust. detection, 120 degree cone | http://www.canadarobotix.com/infrared/2327
Buy 8 PIR Sensors - Footnote
Pis already attained